## Sheet1
2024-C1-COM-20 Observation Procedure - Repeat until end of night
Project Goal: | Repeated integrations on Pallas to measure instrumental polarization
| Name | Flux [Jy]
Pointing Target: | Pallas | 0.8
Script Directory: | 02_commissioning_scripts/2024-C1-COM-20
Procedure |  |  | Follow-up Action | duration [mins]
1 | Slew to: | Pallas
2 | Run script: | 12_toltec_tune_manual.lmtot | Reduce Tune | 5
3 | Point: | 01_standard_pointing.lmtot | Reduce Pointing and apply | 3
4 | Run script: | 5min_pointing.lmtot | Do not reduce | 5
5 |  | repeat step 4 until 10:30 UT |  | ?
6 | Run script: | 12_toltec_tune_manual.lmtot | Reduce Tune | 5
7 | Focus: | 02_standard_focus.lmtot | Reduce Focus and apply | 15
8 | Astigmatism: | 03_standard_astigmatism.lmtot | Reduce Astigmatism and apply | 15
9 | Run script: | 5min_pointing.lmtot | Do not reduce | 5
10 | Repeat | step 9 until end of night |  | ?
Notes: | These measurements also measure the rate at which the telescope goes out of focus/astig at end of night